OUBOT concept
PC
Software
Desen
SW. Comunicare OuBot
Electronică
OuBot
Comanda
motoare
Motor 1
Motor 2
Servomecanism

---
InkScape
Software
InkScape
plugin
Fișier g-code
Program
comunicare
OuBot
Arduino Uno Rev3
Adafruit Arduino Shield
Motor 1
Motor 2
Servomecanism

---
Schemă de producție
Interniet
Proiectare
CAD
Soft conversie
Din model CAD
În g-code
Soft Comandă
Comandă
Online
Piese
Electronice
Component delivery
3D Printer
Rabăt v0.1
Piese/Componente
mecanice
Componente
electronice
Asamblare

---
Use case diagram
Assistant
User
Motor1
Serial
Input
Motor2
Motor
Controller
Servomotor
Mechanical
movements
Egg
Mount
EggDraw

---
Class Diagram
InkScape
---------------------------------------
 +Draw
 +Export to Jpeg/BMP Image
 +Convert to G-Code
G-Code Sender
------------------------------------------
+Serial port Communication
+G-Code send over Serial port
OuBot electronics
----------------------------------------
  +G-code
–--------------------------------------
  + Computing Internal Algo
  + Send signals to motor driver
Internal Algorithm
---------------------------------------
  +G-Code Input
----------------------------------------
  + Decode G-Code to>
  - X axis coordinates
  - Y axis coordinates
  - Z axis coordinates
  + Convert coordinates to Int
Motor A
-------------------------
  +X axis int
Motor B
-------------------------
  +Y axis int
Servomotor
-------------------------
  +Z axis int
Motor driver
-------------------------------------------------------
  + X axis int
  +Y axis int
  + Z axis int
--------------------------------------------------------
  +Send Signals to motors

---
Sequence diagram
User
Mount
Egg
Serial Input
Internal
Agorithms
Motor
Controller
Mounting Egg
Mechanical
movements
Send G-Code to OuBot
G-code to
Int.